## Friction Loss Calculation
SYSTEM HEAD CALCULATION TEMPLATE
This is a routine to assist in system head evaluations for centrifigal pump applications.
Data can be entered for 5 different piping scenarios and generate TDH for each set.
System Data
| Factors |  | Data Set | Data Set | Data Set | Data Set | Data Set
|  |  | #1 | #2 | #3 | #4 | #5
E | Static head Ft | = | 0 | 0 | 0 | 0 | 0
N | C factor | = | 130 | 130 | 130 | 130 | 130
T | Pipe size (inches) | = | 1 | 1 | 1 | 1 | 1
E | Equivalent Feet of pipe | = | 0 | 0 | 0 | 0 | 0
| GPM | = | 1 | 1 | 1 | 1 | 1
R | Specific Gravity | = | 1 | 1 | 1 | 1 | 1
D |  |  | TDH Calculation
A
T | Gallons per Minute | = | 0 | 0 | 0 | 0 | 0
A | Safety Factor(15,20) | = | 0 | 0 | 0 | 0 | 0
| Discharge Head | = | 0 | 0 | 0 | 0 | 0
| Velocity ft/sec | = | 0 | 0 | 0 | 0 | 0
| TDH (Cumulative) | = | 0 | ft
| TDP (Cumulative) | = | 0 | psi